## Sheet1
G-EDM EVOII Sensorboard – BOM
Item # | *Designator | *Qty | Manufacturer | *Mfg Part # | Description / Value | *Package/Footprint | Type | Comments
16 | C31,C32,C23,C22 | 4 | KEMET | C0805C101J5RACTU | Multilayer Ceramic Capacitors MLCC - SMD/SMT 50V 100pF X7R 0805 5% | C_0805_2012Metric_Pad1.18x1.45mm_HandSolder | SMD
2 | C1,C3,C6,C8,C10,C13,C16,C18,C20,C27,C30,C35,C36,C37,C38,C39,C40,C45,C46 | 19 | KYOCERA AVX | 08055C104K4T2A | Multilayer Ceramic Capacitors MLCC - SMD/SMT 50V 0.1uF X7R | C_0805_2012Metric_Pad1.18x1.45mm_HandSolder | SMD
36 | C25,C24 | 0 |  | DNP | DNP | C_0805_2012Metric_Pad1.18x1.45mm_HandSolder | SMD | DNP
39 | C11,C29 | 2 | Murata Electronics | GRM32RR71H105KA01K | Multilayer Ceramic Capacitors MLCC - SMD/SMT 1 uF 50 VDC 10% 1210 X7R | C_1210_3225Metric_Pad1.33x2.70mm_HandSolder | THT
15 | C2 | 1 | KYOCERA AVX | 12107A101JAT2A | Multilayer Ceramic Capacitors MLCC – SMD/SMT 500V 100pF | C_1210_3225Metric_Pad1.33x2.70mm_HandSolder | SMD
4 | C28,C33,C44,C43 | 4 | Panasonic | EEEHA1C470WR | Aluminium Electrolytic Capacitors - SMD 16V 47uF | CP_Elec_5x5.4 | SMD
5 | C12,C15,C17,C21 | 4 | Panasonic | EEE-HAV221UAP | Aluminium Electrolytic Capacitors - SMD 220UF 35V | CP_Elec_8x10.5 | SMD
43 | C7 | 1 | Panasonic | EEE-HAC221XAP | Aluminium Electrolytic Capacitors - SMD 220UF 16V HA SMD | CP_Elec_6.3x7.7 | SMD
35 | R30,R31 | 2 | Vishay / Dale | RCC08050000Z0EA | Thick Film Resistors - SMD Zero ohm Jumper | R_0805_2012Metric_Pad1.20x1.40mm_HandSolder | SMD
9 | R4,R10 | 2 | Panasonic | ERJ-T06J221V | Thick Film Resistors - SMD 0805 220ohms 5% | R_0805_2012Metric_Pad1.20x1.40mm_HandSolder | SMD
20 | R11,R42 | 2 | KOA Speer | RK73B2ATTD561J | Thick Film Resistors - SMD 1/4watts 560ohms 5% | R_0805_2012Metric_Pad1.20x1.40mm_HandSolder | SMD
12 | R8,R9,R14,R15 | 4 | KOA Speer | RK73B2ETTD104J | Thick Film Resistors - SMD 1/2W 100Kohms 5% | R_1210_3225Metric | SMD
1 | R16,R17,R18,R19 | 4 | Vishay / Dale | RCC08051K00FKEA | Thick Film Resistors - SMD 1/4W 1Kohms 1% 100ppm | R_0805_2012Metric_Pad1.20x1.40mm_HandSolder | SMD
32 | R27,R26 | 2 | Vishay / Dale | RCC08054K70FKEA | Thick Film Resistors - SMD 1/4W 4.7Kohms 1% 100ppm | R_0805_2012Metric_Pad1.20x1.40mm_HandSolder | SMD
3 | R40,R41,R36,R37 | 4 | KOA Speer | RK73H2ARTTD2002F | Thick Film Resistors - SMD 1/4W 20K OHM 1% | R_0805_2012Metric_Pad1.20x1.40mm_HandSolder | SMD
19 | R24,R25,R38,R39 | 4 | Würth Elektronik | 560112120013 | Thick Film Resistors - SMD WRIS-RSKS 100 kOhms 1 % 0.25 W 0805 | R_0805_2012Metric_Pad1.20x1.40mm_HandSolder | SMD
23 | R2,R20,R21,R22,R23 | 5 | Würth Elektronik | 560112120004 | Thick Film Resistors - SMD WRIS-RSKS 10 kOhms 1 % 0.25 W 0805 | R_0805_2012Metric_Pad1.20x1.40mm_HandSolder | SMD
28 | R1,R28,R29 | 3 | Würth Elektronik | 560112120015 | Thick Film Resistors - SMD WRIS-RSKS 200 Ohms 1 % 0.25 W 0805 | R_0805_2012Metric_Pad1.20x1.40mm_HandSolder | SMD
34 | R3 | 1 | Vishay / Dale | CRCW12101K00JNEAIF | Thick Film Resistors - SMD 1kOhm 5% | R_1210_3225Metric | SMD
7 | R13,R12,R6,R7 | 4 | YAGEO | RC2512JK-7W4R7L | Thick Film Resistors - SMD 4.7 Ohms 2 W 2512 5% | R_2512_6332Metric_Pad1.40x3.35mm_HandSolder | SMD
13 | R5 | 1 | Panasonic | ERJ-U12F1001U | Thick Film Resistors - SMD 1812 1% 1.0Kohm | R_1812_4532Metric_Pad1.30x3.40mm_HandSolder | SMD
40 | D4 | 1 | Kingbright | APT2012LVBC/D | Standard LEDs - SMD 2.0X1.2MM LOW CRNT | LED_0805_2012Metric_Pad1.15x1.40mm_HandSolder | SMD
29 | D10,D9,D13 | 3 | Bivar | SM0805UGC | Standard LEDs - SMD Ultra Green 525 nm Water Clear, 20mA, 2v | LED_0805_2012Metric_Pad1.15x1.40mm_HandSolder | SMD
44 | D12 | 1 | Panjit | MB520_R1_00001 | Schottky Diodes & Rectifiers 200V,Schottky,SMC,5A | D_SMC_Handsoldering | SMD
31 | D14,D15 | 2 | Micro Commercial Components (MCC) | SMBJ5378B-TP | Zener Diodes 5W ZENERS SMB, 100V | D_SMB_Handsoldering | SMD
38 | D8,D5 | 2 | onsemi | 1N5378B | Zener Diodes 100V 5W | D_DO-201_P5.08mm_Vertical_AnodeUp | THT
25 | D1,D3,D6,D7,D18,D19 | 6 | Vishay General Semiconductor | B360A-E3/61T | Schottky Diodes & Rectifiers 60 Volt 3.0 Amp 50 Amp IFSM | D_SMA_Handsoldering | SMD
26 | IC12 | 1 | Texas Instruments | INA293B3 | Current Sense Amplifiers AEC-Q100, -4-V to 110-V, 1.3-MHz, ultra-precise current sense amplifier 5-SOT-23 -40 to 125 | SOT95P280X145-5N | SMD
30 | IC11 | 1 | onsemi | MC7805CDTRKG | Linear Voltage Regulators 5V 1A Positive | MJD1221G | SMD
6 | IC1,IC13,IC2,IC8 | 4 | Texas Instruments | OPA350UA | High Speed Operational Amplifiers Hi-Spd Single-Sply Rail-to-Rail | SOIC127P600X175-8N | SMD
10 | IC5 | 1 | Lite-On | 6N137S | High Speed Optocouplers High Speed 10MBd LogicGate Output | SOP254P1016X460-8N | SMD
11 | IC6,IC7 | 2 | Broadcom / Avago | HCNR201-500E | High Linearity Optocouplers 1 Ch 60mW 25mA | SOP254P1230X400-8N | SMD
17 | IC4,IC3 | 2 | ROHM Semiconductor | LM358F-GE2 | Operational Amplifiers - Op Amps Dual Grnd Sense Op Amp SOP8 | SOP-8_3.9x4.9mm_P1.27mm | SMD
33 | IC9 | 1 | IXYS Integrated Circuits | IXDI609CI | Gate Drivers 9-Ampere Low-Side Ultrafast MOSFET inverting | IXDI609CI | THT
21 | J20 | 1 | Weidmüller | 8000078309 | Pluggable Terminal Blocks PCB plug-in connector (board connection), 7.50 mm, Number of poles: 4, Outgoing elbow: 90 | 8000078309 | THT
22 | J20 | 1 | Weidmüller | 8000078355 | Pluggable Terminal Blocks MPS 7S/04 S F2 TN B B
8 | J4 | 1 | JST Commercial | S2B-XH-A(LF)(SN) | JST Automotive Connector | JST_XH_B2B-XH-A_1x02_P2.50mm_Vertical | THT
14 | J13,J17,J1 | 3 | JST Commercial | B2B-XH-A(LF)(SN) | CONN HEADER VERT 2POS 2.5MM | JST_XH_B2B-XH-A_1x02_P2.50mm_Vertical | THT
37 | J16 | 1 | JST Commercial | S5B-XH-A(LF)(SN) | JST Automotive Connector | JST_XH_S5B-XH-A_1x05_P2.50mm_Horizontal | THT
41 | J2,J9 | 2 | TE Connectivity / AMP | 1776138-2 | Pluggable Terminal Blocks 2P TERMI-BLOK HDR HIGH TEMP (board connection) | CONN2_796643-2_TEC | THT
42 | J2,J9 | 2 | TE Connectivity / AMP | 796641-2 | Pluggable Terminal Blocks 2 POS 5.0 MM R/A PLUG TRM BLK | CONN2_796643-2_TEC | THT
27 | C9 | 1 | WIMA | FKP2F004701D00JSSD | Film Capacitors 250V 470pF 5%, 5mm lead spacing | FKP2F004701D00JSSD | THT
24 | C5 | 0 |  | DNP | DNP | C_1206_3216Metric_Pad1.33x1.80mm_HandSolder | SMD | DNP
45 | C4 | 0 |  | DNP | DNP | CP_Radial_D14.0mm_P5.00mm | THT | DNP
46 | D2 | 1 |  | DNP | DNP | D_SOD-123F | SMD | DNP
47 | RV5 | 1 | Bourns | 3296Y-1-103LF | Trimmer Resistors - Through Hole 3/8" 10Kohms Sealed Vertical Adjust | Potentiometer_Bourns_3296Y_Vertical | THT
48 | PS1 | 1 | RECOM Power | RS3K-2405SZ/H3 | Isolated DC/DC Converters - Through Hole 3W 9-36Vin 5Vout 600mA | RS3K2405SZH3 | THT
51 | Q3,Q2,Q4,Q1 | 4 | Infineon Technologies | IRFP260NPBF | MOSFETs MOSFT 200V 49A 40mOhm 156nCAC | TO-247-3_Horizontal_TabUp | THT
52 |  | 1 | FISCHER ELEKTRONIK | SK508-100SA | Heatsink; 100 x 25 x 100 mm |  |  | DNP
53 |  | 1 | ALUTRONIC | SI 6018 | Silicone isolation foil; 20x94x0,18 |  |  | DNP
54 |  | 4 | FISCHER ELEKTRONIK | IB 16 | Isolation bushing, M3 |  |  | DNP
55 |  | 4 |  | M3x20 screw with hexnut |  |  |  | DNP