## Sheet1
G-EDM BOM Extra
Item # | *Qty | Manufacturer | *Mfg Part # | Description / Value | Comments | Euros total
1 | 1 |  | ILI9341 Touch Display; SPI; 2,4“; 240x320; XPT2046 (Touch controller); | There are many different version available. Those two fit in the panel and work: https://www.amazon.de/ILI9341-240x320-Display-Touch-Arduino/dp/B07YTW28FB https://www.ebay.de/itm/145884439469
2 | 2 | Az-delivery | ESP32 NodeMCU Module WLAN WiFi Development Board ¦ Dev Kit C V2 with CP2102; 38 Pins | https://www.az-delivery.de/en/products/esp32-developmentboard
3 | 1 |  | On/Off rocker switch; 2 pole; Normally Open; 9x13mm | https://www.amazon.de/Mini-Wippenschalter-Wippschalter-Kippschalter-Ger%C3%A4teschalter-rechteckig/dp/B0CCCBLXCS
4 | 4 |  | ST42STH47-1684A | Nema 17; 0.4Nm; 1.68A; 1.8° Step angle; Rated 2.8v; https://eu.robotshop.com/de/products/nema-17-schrittmotor-sy42sth47-1684a-einzelwelle |  | 88.-
5
6 | 1 |  | DPH8909 (TTL) | DPH8909 Programmable DC Power Supply CC CV TTL Communications Output 0-9.6A os12 https://www.ebay.de/itm/355082474892 | TTL version! Not the RS or RF version. The DPM8605 is half the price and works too but has a max output voltage of 60V and the input voltage needs to be beloset w 70V | 110.-
7 | 1 |  | 0-80V variable PSU; 6A480W | https://www.amazon.de/Transformator-Dual-Digital-Anzeige-Schaltnetzteil-Drehzahlregelung-wissenschaftliche/dp/B0BQ33XG33 |  | 56.-
8 | 1 |  | 12V 10A PSU | https://www.amazon.de/Kingwei-Schaltnetzteil-Netzteil-Transformator-Streifen/dp/B08QCNYLY8 |  | 18.-
9 | 1 | Mean Well | MEAN WELL PSU APV-35-12, 12 V-/3 A | https://www.amazon.de/MEAN-WELL-Schaltnetzteil-APV-35-12-12/dp/B083QNC9XG |  | 17.-
10 | 4 |  | TMC2209 Stepper driver with big heatsink | https://www.amazon.de/WANGCL-Schrittmotor-Treiber-K%C3%BChlk%C3%B6rper-hervorragende-Stummschaltung/dp/B0B1MM4BKH |  | 28.-