## Sheet1
G-EDM Motionboard EVOII – SMD/SMT BOM
Item # | *Designator | *Qty | Manufacturer | *Mfg Part # | Description / Value | *Package/Footprint | Type | Your Instructions / Notes
1 | C2,C3,C7,C8,C11,C12,C13,C14,C15,C16,C17,C18,C19,C20,C24,C26,C27 | 17 | KYOCERA AVX | 08055C104K4T2A | 0.1uf 50v X7R 10% MLCC | 0805 | SMD
2 | C22 | 1 | Murata Electronics | GRM32ER71H475KA88L | 4.7uf 50v X7R 10% MLCC | 1210 | SMD
3 | C21 | 1 | Murata Electronics | GRM32ER71C226KEA8K | 22uf 16v X7R 10% MLCC | 1210 | SMD
4 | C1,C4,C9,C10 | 4 | Panasonic | EEE-HA1V101XP | 100uf 35v 6.3x7.7mm Electrolytic Capacitor | CP_Elec_6.3x7.7 | SMD
5 | C5,C6 | 2 | Panasonic | EEE-HA1C221XP | 220uf 16v 6.3x7.7mm Electrolytic Capacitor | CP_Elec_6.3x7.7 | SMD
6 | R8,R13 | 2 | Vishay / Dale | RCC0805330RFKEA | 330 Ohm 1% 1/4W resistor | 0805 | SMD
7 | R7,R10,R14 | 3 | Vishay / Dale | RCC0805470RFKEA | 470 Ohm 1% 1/4W resistor | 0805 | SMD
8 | R1,R2,R4,R6,R12 | 5 | Würth | 560112120013 | 100 kOhm 1% 1/4W resistor | 0805 | SMD
9 | R9 | 1 | Walsin | MR08X4990FTL | 499 Ohm 1% 1/4W resistor | 0805 | SMD
10 | R3,R5 | 2 | Panasonic | ERJ-T06J102V | 1 kOhm 5% 1/4W resistor | 0805 | SMD
11 | R11 | 1 | Würth | 560112120026 | 22.1 kOhm 1% 1/4W resistor | 0805 | SMD
12 | R15 | 1 | Panasonic | ERJ-T06J221V | 220 Ohm 5% 1/4W resistor | 0805 | SMD
13 | D3 | 1 | Dialight | 597-3305-607F | LED green 10mA 2.1V | 0805 | SMD
14 | D1,D2 | 2 | Vishay General Semiconductor | B360A-E3/61T | 3A 60v Schottky diode | SMA (DO-214AC) | SMD
15 | L1 | 1 | Würth | 7447786008 | 8.2uH 2.3A DCR=80mOhms Shielded Power Choke Coil | WE-PD_6033_6050_PLASTIC_BASE54 | SMD
16 | IC5 | 1 | Texas Instruments | LMR51420XFDDCR | SIMPLE SWITCHER power converter 4.5-V-36-V 2A | SOT-23-6 | SMD
17 | IC3,IC4 | 2 | Diotec Semiconductor | MMBT3904 | NPN BJT transistor 40V 200mA | SOT-23-3 | SMD
18 | IC1,IC2 | 2 | onsemi / Fairchild | H11L1SR2M | Logic Schmitt trigger optocoupler | SMD-6 PDIP6 | SMD