## Sheet1
G-EDM Sensorboard EVOII – SMD/SMT BOM
Item # | *Designator | *Qty | Manufacturer | *Mfg Part # | Description / Value | *Package/Footprint | Type | Your Instructions / Notes
1 | C2,C13,C18,C20,C23,C27,C31,C32,C34,C36,C37,C40,C45,C46 | 14 | KYOCERA AVX | 08055C104K4T2A | 0.1uf 50v X7R 10% MLCC | 0805 | SMD
2 | C21,C22,C28,C35 | 4 | KEMET | C0805C101J5RACTU | 100pF 50v X7R 5% MLCC | 0805 | SMD
3 | R38,R39 | 2 | Vishay / Dale | RCC08050000Z0EA | Zero Ohm 1/4W resistor jumper | 0805 | SMD
4 | R32,R35 | 2 | Würth | 560112120015 | 200 Ohm 1/4W 1% resistor | 0805 | SMD
5 | R3,R41 | 2 | Panasonic | ERJ-T06J221V | 220 Ohm 1/4W 5% resistor | 0805 | SMD
6 | R26 | 1 | KOA Speer | RK73B2ATTD561J | 560 Ohm 1/4W 5% resistor | 0805 | SMD
7 | R20,R21,R25,R27 | 4 | Panasonic | ERJ-T06J102V | 1 kOhm 1/4W 5% resistor | 0805 | SMD
8 | R4,R30 | 2 | Vishay / Dale | RCC08054K70FKEA | 4.7 kOhm 1/4W 1% resistor | 0805 | SMD
9 | R10,R19,R22,R23,R24,R28 | 6 | Würth | 560112120004 | 10 kOhm 1/4W 1% resistor | 0805 | SMD
10 | R11,R17,R34,R37 | 4 | KOA Speer | RK73H2ARTTD2002F | 20 kOhm 1/4W 1% resistor | 0805 | SMD
11 | R16,R18,R29,R36 | 4 | Würth | 560112120013 | 100 kOhm 1/4W 1% resistor | 0805 | SMD
12 | IC1,IC2 | 2 | Texas Instruments | OPA350UA | High Speed rail-to-rail OpAmp single channel | SOIC-8 | SMD | Please validate the footprint
13 | IC6,IC9 | 2 | Texas Instruments | OPA2350UA | High Speed rail-to-rail OpAmp dual channel | SOIC-8 | SMD | Please validate the footprint
14 | IC8,IC3 | 2 | Broadcom / Avago | HCNR201-500E | High Linear Optocoupler | SOP-8 | SMD | Please validate the footprint
15 | IC4,IC7 | 2 | ROHM Semiconductor | LM358F-GE2 | Dual Grnd Sense Op Amp | SOP-8 | SMD | Please validate the footprint
16 | D5,D11 | 2 | Bivar | SM0805UGC | LED green 20mA 2v | 0805 | SMD
17 | D10 | 1 | Kingbright | APT2012LVBC/D | LED blue low current (starts to emit at 2mA) 2,65v | 0805 | SMD