## Sheet1
G-EDM BOM Extra
Item # | *Qty | Manufacturer | *Mfg Part # | Description / Value | Comments
1 | 1 |  | ILI9341 Touch Display; SPI; 2,4“; 240x320; XPT2046 (Touch controller); | There are many different version available. Those two fit in the panel and work: https://www.amazon.de/ILI9341-240x320-Display-Touch-Arduino/dp/B07YTW28FB https://www.ebay.de/itm/145884439469
2 | 2 | Az-delivery | ESP32 NodeMCU Module WLAN WiFi Development Board ¦ Dev Kit C V2 with CP2102; 38 Pins | https://www.az-delivery.de/en/products/esp32-developmentboard
3 | 1 |  | On/Off rocker switch; 2 pole; Normally Open; 9x13mm | https://www.amazon.de/Mini-Wippenschalter-Wippschalter-Kippschalter-Ger%C3%A4teschalter-rechteckig/dp/B0CCCBLXCS
4 | 4 |  | SY42STH47-1684B | Nema 17; 0.4Nm; 1.68A; 1.8° Step angle; 5mm shaft; Rated 2.8v;
5
6
7
8
9
10